## Blad1
Stations | StationNumber | Components |  | Var | function | PLCName | Input | Output
MainStation | 0 | Detection Sensor | S0_1 | Bool | Handshake Station 1 to main conveyorbeld | xS0_1_HandshakeSt1 | x
|  | Detection Sensor | S0_2 | Bool | Handshake main conveyorbeld from station 1 | xS0_2_HandshakeConveyor | x
|  | Detection Sensor | S0_3 | Bool | Handshake Conveyor lifting station 2 | xS0_3_HandshakeSt2 | x
|  | Detection Sensor | S0_4 | Bool | Handshake Conveyor lifting station 3 | xS0_4_HandshakeSt3 | x
|  | Detection Sensor | S0_5 | Bool | Handshake Conveyor lifitng station 4 | xS0_5_HandshakeSt4 | x
|  | Conveyor Belt | M0_6 | Bool | Conveyor motor driving pallets to each station | xM0_6_ConveyorForward |  | x
|  |  |  | Bool |  | xM0_6_ConveyorBackward |  | x
|  | SwitchTable | V0_7 | Bool | A table that goes up for picking up pallet | xV0_7_SwitchTable |  | x
|  | SwitchTableConveyor | M0_8 | Bool | the conveyor on the switchtable of getting the pallet | xM0_8_SwitchTableConveyorForward |  | x
|  | SwitchTableConveyor | M0_8 | Bool | the conveyor on the switchtable of getting the pallet | xM0_8_SwitchTableConveyorBackward |  | x
|  | SwitchTableST2 | V0_9 | Bool | lift pallet at station2 | xV0_9_SwitchTable |  | x
|  | SwitchTableST3 | V0_10 | bool | lift pallet at station3 | xV0_9_SwitchTable |  | x
|  | SwitchTableST4 | V0_11 | bool | lift pallet at station4 | xV0_9_SwitchTable |  | x
Pallets | 1 | Detection Sensor | S1_1 | Bool | Detection for pallet at lift | xS1_1_PalletsAtLift | x
|  | Detection Sensor | S1_2 | Bool | Detection for pallet at conveyor hight | XS1_2_PalletsAtConveyorHight | x
|  | LiftMotor | M1_3 | Bool | LiftMotor for pallets on conveyor | xM1_3_LiftUp |  | x
|  |  |  | Bool |  | xM1_3_LiftDown |  | x
|  | Conveyor Belt | M1_4 | Bool | Conveyor motor driving pallets to main conveyor | xM1_4_ConveyorForward |  | x
|  |  |  | Bool |  | xM1_4_ConveyorBackward |  | x
|  | Push Cilinder | V1_5 | Bool | Cilinder pushing the pallets on conveyor | xV1_5_PalletPuser |  | x
|  | SwitchTable | V1_6 | Bool | Goes up when handshake station1 to main is active | xV1_6_LiftingSwitchTable |  | x
|  | SwitchTableConveyor | M1_7 | Bool | The conveyor on the switchtable of giving the pallet | xM1_7SwitchTableConveyor |  | x
Frame | 2 | Cilinder | V2_0 | Bool | Goes down for gripper to reach frame | xV2_0_GantryToGripPosition |  | x
|  | DetectionSensor | S2_1 | bool | Detect gantry on right frame position | xS2_1_GantryAtFramePosition | x
|  | DetectionSensor | S2_2 | Bool | Detect gantry on right pallet position | xS2_2_GantryAtPalletPosition | x
|  | Gantry Motor | M2_3 | Bool | Gantry movement left right | xM2_3_MoveToFramePos |  | x
[6 empty] | xM2_3_MoveToPalletPos |  | x
|  | Gripper | V2_4 | Bool | Gripping Frame | xV2_4_GripFrame |  | x
|  | DetectionSensor | S2_5 | Bool | Frame on pallet | xS2_5_FrameOnPallet | x
|  | DetectionSensor | S2_6 | Bool | Gantry x up | xS2_6_GantryXUp | x
|  | DetectionSensor | S2_7 | Bool | Gantry x down | xS2_7_GantryXDown | x
|  | DetectionSensor | S2_8 | Bool | Gantry y up | xS2_8_GantryYUp | x
|  | DetectionSensor | S2_9 | Bool | gantry y down | xS2_9_gantryYDown | x
Proppelors | 3 | Cilinder | V3_0 | Bool | Goes down for gripper to reach the proppelors | xV3_0_GantryToGripPosition |  | x
|  | DetectionSensor | S3_1 | bool | Detect gantry on right proppelors position | xS3_1_GantryAtProppelorsPosition | x
|  | DetectionSensor | S3_2 | Bool | Detect gantry on right pallet position | xS3_2_GantryAtPalletPosition | x
|  | Gantry Motor | M3_3 | Bool | Gantry movement left right | xM3_3_MoveToProppelorsPos |  | x
[6 empty] | xM3_3_MoveToPalletPos |  | x
|  | Gripper | V3_4 | Bool | Gripping Proppelor | xV3_4_GripProppelor |  | x
|  | DetectionSensor | S3_5 | Bool | Proppelor on frame | xS3_5_ProppelorOnFrame | x
|  | DetectionSensor | S3_6 | Bool | Gantry left up | xS3_6_GantryLeftUp | x
|  | DetectionSensor | S3_7 | Bool | Gantry right up | xS3_7_GantryRightUp | x
|  | DetectionSensor | S3_8 | Bool | Gantry Left Down | xS3_8_GantryLeftDown | x
|  | DetectionSensor | S3_9 | Bool | gantry Right down | xS3_9_gantryRightDown | x
PowerSupply | 4 | Cilinder | V4_0 | Bool | Goes down for gripper to reach the PowerSupply | xV4_0_GantryToGripPosition |  | x
|  | DetectionSensor | S4_1 | bool | Detect gantry on right PowerSupply position | xS4_1_GantryAtPowerSupplyPosition | x
|  | DetectionSensor | S4_2 | Bool | Detect gantry on right pallet position | xS4_2_GantryAtPalletPosition | x
|  | Gantry Motor | M4_3 | Bool | Gantry movement left right | xM4_3_MoveToPowerSupplyPos |  | x
[6 empty] | xM4_3_MoveToPalletPos |  | x
|  | Gripper | V4_4 | Bool | Gripping PowerSupply | xV4_4_GripPowerSupply |  | x
|  | DetectionSensor | S4_5 | Bool | PowerSupply on frame | xS4_5_PowerSupplyOnFrame | x
|  | DetectionSensor | S4_6 | Bool | Gantry x up | xS4_6_GantryXUp | x
|  | DetectionSensor | S4_7 | Bool | Gantry x down | xS4_7_GantryXDown | x
|  | DetectionSensor | S4_8 | Bool | Gantry y up | xS4_8_GantryYUp | x
|  | DetectionSensor | S4_9 | Bool | gantry y down | xS4_9_gantryYDown | x